## Sheet1
Pilot for Sydney Inhomogeneous Flames
3-Gas Pilot (3GP) as well as 5-Gas pilot (5GP) are addressed here
Reactants
Given as cold gas flows for those wishing to model the pilot
Note: Two nitrogen values are given. "pure" refers to the values from a nitrogen only source while "total includes "pure" plus the nitrogen from air.
| 3GP |  |  |  | 5GP
| Pilot Velocity |  | 3 | m/s | Pilot Velocity |  | 3.72 | m/s
| Pilot Flowrate | (l/s) | 36.756 | l/min | Pilot Flowrate | (l/s) | 45.5774 | l/min
Gas | Xi | Qi (l/min) |  |  | Xi | Qi (l/min)
C2H2 | 0.043403 | 1.5953 |  |  | 0.02717 | 1.2383
H2 | 0.13021 | 4.7859 |  |  | 0.14644 | 6.6744
N2 | 0.65278 | 23.9935 |  |  | 0.65278 | 29.7519
CO2 | - | - |  |  | 0.032465 | 1.4797
O2 | 0.17361 | 6.3812 |  |  | 0.14115 | 6.4331
Products
Species' mass fractions and temperature values are extracted from measurements performed at Sandia in flames
FJ200-3GP-Lr300-82 and FJ200-5GP-Lr300-59 (air only) at x/D = 0.5 and x/D = 1 for the 3GP and 5GP values respectively.
Note: Values are only approximations from density weighted mean radial profiles.
| FJ200-3GP-Lr300-82 (x/D = 0.5) |  |  |  | FJ200-5GP-Lr300-59 (x/D = 1)
Species | Yi |  |  |  | Yi
H2 | 0.0020131 |  |  |  | 0.0013026
N2 | 0.70911 |  |  |  | 0.70792
CO2 | 0.1071 |  |  |  | 0.11884
O2 | 0.019829 |  |  |  | 0.024749
H2O | 0.11777 |  |  |  | 0.11703
CO | 0.044187 |  |  |  | 0.03016
T (K) | 2417.4 |  |  |  | 2093.8