## Sheet1
Partially Premixed Piloted Jet flames
Pilot Condition near the exit plane for Methane as main fuel
Given as cold gas flows as well as measurements performed at Sandia just downstream of exit plane
3-Gas Pilot (3GP) as well as 5-Gas pilot (5GP) are addressed here
Large Jet inner diameter |  |  | 7.5 |  | mm | Pressure |  |  | 101.325 | kPa
Wall thickness |  |  | 0.25 |  | mm | Universal Gas Constant, R |  |  | 8.314 | J/mol·K
Pilot Inner Diameter |  |  | 18 |  | mm | Pilot Annulus |  |  | 204.2014 | mm^2
Pilot Velocity-3GP |  | cold | 3 |  | m/s | Pilot Velocity-5GP |  | cold | 3.72 | m/s
Pilot Flowrate | (l/s) | cold | 0.6126 |  | l/s | Pilot Flowrate | (l/s) | cold | 0.75963 | l/s
|  | 3GP | 3GP | 3GP | 5GP | 5GP | 5GP
|  | Expts-Y(i) | Moles | X(i) | Expts Y(i) | Moles | X(i)
|  | MassFrac |  | Vol. Frac | MassFrac |  | Vol. Frac
|  | Products | Reactants | Reactants | Products | Reactants | Reactants
Acetylene |  |  | 0.5 | 0.043403 |  | 0.5 | 0.02717
Hydrogen |  | 0.002 | 1.5 | 0.13021 | 0.0011 | 2.6949 | 0.14644
N2 |  | 0.7045 | 7.52 | 0.65278 | 0.7156 | 12.0128 | 0.65278
CO2 |  | 0.1064 |  |  | 0.1159 | 0.59744 | 0.032465
H2O |  | 0.117 |  |  | 0.1172
Oxygen |  | 0.0197 | 2 | 0.17361 | 0.0191 | 2.5974 | 0.14115
CO |  | 0.0439 |  |  | 0.029
T(K) |  | 2417.4 | 295 |  | 2081.1 | 295
|  |  | 11.52 | 1 |  | 18.4026 | 1
|  | Measured |  |  | Measured
|  | at x/D=0.5 |  |  | at x/D=1.0
Note on C10: Author: /s
Note on J10: Author: /s